## Instruction
Contents
1. Flowchart
2. P-FMEA
3. Control plan
4. Comments
5. Severity Evaluation Criteria
6. Occurrence Evaluation Criteria
7. Detection Evaluation Criteria
Instruction
1. Flowchart
A process flow chart is drawn up in order schematically to describe the manufacturing process of a given product. The flow chart is used to illustrate the different working moments of the process and its incorporated materials. It is to form the basis of the subsequent P FMEA and control plans.
A survey is to be made from the delivery of materials, through all steps such as machining, pre-assembly, final assembly, inspection and packing.
The flow is drawn up in a flow chart on the appropriate form. Another flow chart may be used due to customer requirements or for other reasons. The minimum requirement is that it describes the incorporated parts and the various steps of the working moments.
2. P-FMEA
A process FMEA (P FMEA) is made at an early stage to find fault risks in the manufacturing process. The object is to identify the actions to be taken which will result in a faultless end product. Buzz, Squeak, Rattle (BSR) and Noise, Vibration, Harshness (NVH) issues should be addressed. All issues need to be resolved, managed or contained.
Staff from the engineering, quality and production departments should be included in the FMEA group as well as staff from the R&D department in some cases. All participants should be well informed in how to perform FMEA tasks and they should be acquainted with the product/process which is to be analyzed.
When stating failure modes it is important really to state the root cause and not to stop at general statements such as environment, process or tooling.
Performing the FMEA
Head of P FMEA form
SOP - Start of production. Date when actions must be performed and all RPN be below 100.
Original date - Date of establishment of FMEA .
Revision date - Date of the latest update of FMEA
Potential failure
For each operation/part, state all potential failure modes that could disturb or prevent the function of the product or production process. All type of failures that could appear in the process shall be identified. Assume that the incoming parts/material are correct.
Use the collected material, such as experience of similar processes etc. to prevent to repeat previous failures. It is necessary to be creative, question the proposed solution and find new potential failure modes.
Potential effect of failure
When potential failure modes have been identified, state the effects of the failure mode if it occurs. Customer experience first (internal and external) and then if it occurs in the process.
Severity (S)
The severity is the rank associated with the most serious effect for given failure modes. If the failure appears for both customer and process, state the highest ranking. Use the ranking table as a guide (See table in sheet "Severity"). The severity can be reduced by a design change or a redesign of the process.
Classification (Class)
One part of the design work is to identify important product characteristics as special characteristics . The characteristics shall be stated on the drawing and transferred to the FMEA column for class. They can be written as KPC (Key Product Characteristics), [3], etc. or according to other customer requirements.
All special characteristics shall be considered in the P FMEA to prevent failures in the serial production.
Potential causes of failure
Next step in the analysis is to state the reasons to how the failure could occur. One failure mode can have several causes.
Occurrence (O)
Estimate the likelihood that the cause of failure will occur. Use the ranking table as a guide. (See table in sheet "Occurrence). The occurrence can be reduced by preventing or controlling the cause of the failure by a design change or a redesign of the process.
Current control
If a failure occurs in the process, there are different ways to discover it before the product reaches the customer or that the process is disturbed.
- Prevention
The decided controls to prevent the failures to occur, are stated in the column ”Current control Prevention”. One type of control can be mistake proofing (Poka Yoke).
- Detection
The decided controls to detect the failure after it occurred, are stated in the column ”Current control Detection”. One type of control can be visual inspection.
Detection (D)
The detection is the rank associated with the given controls. Use the ranking table as a guide. (See table in sheet "Detection"). The detection can be reduced by an improved process control.
Risk priority number (RPN)
The RPN is the product of S, O and D and is a measure of how critical a failure is.
Actions
With the result of the RPN number, concrete actions shall be taken, so the risk and effect of failures can be eliminated/reduced. The KA requirement is that the RPN shall be less than 100 before start of production or when submitting the CPAP to customer. Actions shall always be taken for all RPN above 100. The project manager decides the level, below 100, for actions. Some actions should always be run. Suggestions on actions, responsible for actions and due date for action are written in the document in respective column. A preliminary calculation of RPN is performed.
Result
For each performed action, the RPN shall be updated to verify that the action has given the intended effect.
If you regularly update the FMEA you always have an actual analyze to use.
3. Control plan
All process and product control parameters should be documented. Sample size, frequency of inspection, acceptance criteria and reaction plans must be included.
This is a living document and must be updated to reflect any changes to the manufacturing process. Any temporary or interim off-stand operation must be identified.
The control plan forms the basis when drafting inspection instructions for manufacturing inspection.
Control plans are drafted at the following levels - for components, for complete products or for a "family" of products.
There are three kinds of inspection plans.
• A control plan of prototypes - stating such measuring and testing which are to be made in large-scale prototype manufacture.
• A control plan of pre-production - stating such measuring and testing which are to be made after prototype manufacture but before normal manufacture.
• A control plan plan of production - stating such measuring and testing which are to be made of processes and products in normal manufacture.
The control plan is established as part of the production preparation work and is produced by means of drawings and FMEA. The control plan is written on the appropriate form. Another kind of control plan may be used due to customer requirements or for other reasons.
The control plan is a living document which is to be updated when changes in product and/or process occur, such as
• Changes in product or process.
• The process turns unstable or the capability turns unacceptable.
• Changes in measuring method, frequency, control method, etc.

## Flowchart
Flowchart |  |  |  |  | utg. 4
Part No. |  | Part name |  |  | Chart issue
966145 |  | Plugs |  |  | 1
Project | Drawing No. | Drawing issue |  | Issued by | Date
| 1053354 | 5 |  | Luke Li | 2014-05-13
= 100% automatic assembly test
C45 |  | cnc turning zinc plating packaging
966145 | plugs
| C45 | Inspection
Productionprocess
Op cnc turning
Productionprocess
Op xx, cold heading
add anti-rust oil
Final inspection and
packaging Op 999
Note on C12: Purchased material.
Note on E18: Operation number and information about operation and product.
Note on I12: Visualization of the product steps (working, pre-assembly, final assembly, inspection, packning och product audit).
Prototype
Pre-Production
Production

## P-FMEA, Control plan
[14 empty] | utg. 4 |  |  |  |  | Blankettsökväg: Companyweb/Verksamhetshandboken/4. Produktion/Beredning/Blnaketter/Flödesplan FMEA Controlplan engelsk | [9 empty] | utg. 4
|  | P - FMEA - Failure Mode and Effect Analysis | [16 empty] | Control Plan
|  | Part Number |  | Part Name/Description |  |  | Process responsible |  |  |  |  | Date: | FMEA - Group : | [5 empty] | Part Number |  |  |  |  | Key person/Phone no. |  | Date (Original) |  | Date (Revivsion)
|  | 966145 |  | Plug | [5 empty] | Original: |  | 2014-05-13 | Luke Li | [5 empty] | 966145 |  |  |  |  | 0086-15168181695 |  |  |  | 2014-05-13
|  | Drawing Number |  | Latest Change Level |  |  | S.O.P |  |  | Revision: | [8 empty] | Drawing Number | Latest Change Level |  |  |  | Core Team |  | Customer Engineering Approval/Date (lf Req’d)
|  | 1053354 |  | 5 |  |  | may 2014 | [11 empty] | 1053354 | 5 |  |  |  | Luke Li
|  | Product info: | [16 empty] | Part Name/Description |  |  |  |  | Supplier/Plant Approval/Date |  | Customer Quality Approval/Date (lf Req’d)
Plugs
[19 empty] | Supplier/Plant |  |  |  |  | Other Approval/Date (lf Req’d) |  | Other Approval/Date (lf Req’d)
Falks Metall AB
Number | Process name / Operation description |  |  | Severity |  |  | Occurrence |  |  | Detection |  |  |  | Result of action |  |  |  |  | Machine / Device / Tools | Characteristics |  |  | Special char. class. | Methods |  |  |  |  | Reaction plan
|  | Potential failure | Potential effect of failure | S | Class | Potential causes of failure | O | Current control Prevention | Current control Detection | D | RPN | Actions | Resposible / Due date | Actions taken / Effective date | S | O | D | RPN |  | No. | Product | Process |  | Product/Process | Evaluation | Sample |  | Control method
[24 empty] | Specification/ | Measurement
[24 empty] | Tolerance | Technique | Size | Freq.
| Goods Inwards Material | Material | Incorrect material | 4 |  | delay of production | 1 | Lot inspection | According to generel instruction for process. | 3 | 12 | none | [5 empty] | 0 |  |  | Material |  |  | C45 | Marking | N/A | every delivery | Incoming material label | Return to supplier. Contact supplier for corrective action
|  | Bar Diameter | Incorrect material | 6 |  | delay of production | 1 |  |  | 3 | 18 | none | [5 empty] | 0 |  |  | Bar Diameter |  |  | Ø27 ±0.2 | Caliper | Goods- Marking | every delivery | Incoming material label
|  | Appearance | Incorrect material | 3 |  | delay of production | 1 |  |  | 3 | 9 | none | [5 empty] | 0 |  |  | Appearance |  |  | Without Rust | Visual |  | every delivery | visual
| Ny upppställning av artikeln i ny maskin | Alla mått blir inte korrekt inställda | måttfel | 4 |  | felinställda mått | 1 | 1:a bitskontroll | Enligt Produktion 01 | 2 | 8 | [7 empty] | Start up of every production |  |  |  |  | All measurments on drawing | All equipment below and projector and CMM too | 1 pc | Every new startup | we will have dimensions list and QC will fill it | Bad parts from startup is immedately scraped
Op10 | cnc turning machine1 | 18±0.2 |  | 6 | M1 |  | 2 | mirometer |  | 2 | 24 | [6 empty] | 0 | Machine 1 |  | 18 | cnc turning |  | 17.8~18.2 | Caliper | 1 pc | 200pcs | make by cnc turning machine, the machine operator and QC will fill in the dimensions | Segregate from others and implement corrective action
|  | 14±0.2 |  | 9 | M1 |  | 1 | caliper |  | 2 | 18 | [6 empty] | 0 |  |  | 14 | cnc turning |  | 13.8~14.2 | Caliper | 1PC | 200PCS
|  | Ø19.7±0.2 |  | 7 | M1 |  | 6 | caliper |  | 2 | 84 | [6 empty] | 0 |  |  | Ø19.7 | cnc turning |  | 19.5~19.67 | Caliper | 1 pc | 200 pcs
|  | Ø22.3+0/-0,2 |  | 9 |  |  | 4 | caliper |  | 2 | 72 | [6 empty] | 0 |  |  | Ø22.3 | cnc turning |  | 22~22.27 | Caliper | 1 pc | 200 pcs
|  | 0-3 ° |  |  |  |  | 2 | caliper |  | 2 | 0 | [6 empty] | 0 |  |  | 0~3 ° | cnc turning |  | 0~3 ° | Angle tool | 1pc | 200PCS
|  | M22X1.5-6e |  | 6 |  |  | 1 | Thread gauge |  | 2 | 12 | [6 empty] | 0 |  |  | M22X1.5-6e | cnc turning | 3 | M22X1.5-6e | thread gauge | 1 pc | 100 pcs | check list
| Cold heading machine | NV10 |  | 6 |  |  | 3 | caliper |  | 4 | 72 | [6 empty] | 0 | Cold heading machine |  | 6Kt 10 | cnc turning |  | 10,08-10,23 | Caliper | 1PC | 200pcs | make by cnc turning machine, the machine operator and QC will fill in the dimensions
|  | 7.5±0.2 |  | 6 |  |  | 5 | caliper |  | 3 | 90 | [6 empty] | 0 |  |  | Min 7,5 | cnc turning |  | 7.53~7.6 | Caliper | 1 pc | 200 pcs
[11 empty] | 0 | [6 empty] | 0
| add anti-rust oil | add anti-rust oil | [15 empty] | 0 |  |  | add anti-rust oil |  |  | Protect parts from rust | Visual | N/A | every 100 | visual | Segregate from others and implement corrective action
999 | Slutkontroll+Pack (Final inspection + Packaging) | Fel leveranstid (Wrong delivery time) | Incorrect material | 4 |  | inga detaljer att skicka (No parts to deliver) | 6 | Rutin för planering (Materials planning) | Ac. to gen. instr. | 2 | 48 | [6 empty] | 0 |  |  | Marking |  |  | Approval from operator | Control of label and visual finish | N/A | every shipment |  | Segregate from others and implement corrective action
|  | Not correct article | Incorrect material | 3 |  | mänsklig faktor (Human error) | 2 | visual |  | 2 | 12 | [9 empty] | Marking |  |  | Article number | Control of label and visual finish | N/A | every shipment | Goods- Marking
|  | Not correct emballage | Incorrect material | 3 |  | mänsklig faktor (Human error) | 2 | visual |  | 2 | 12 | [9 empty] | Emballage |  |  |  | visual | N/A | every shipment | accoring to customer's request
|  | främmande artiklar, spånor (Foreign parts, chips) | Incorrect material | 3 |  | mänsklig faktor (Human error) | 2 | tvätt (Cleaning) |  | 4 | 24 | [6 empty] | 0 |  |  | Foreign parts, chips |  |  |  | visual | N/A | every shipment | accoring to customer's request
0
0
0
0
0
Note on B11: Number of process step. Same as in flowchart.
Note on C11: Symbols and operation explanation for all process steps
Note on D12: Description of the different types of failures that can occur during the operation.
Note on E12: Description of the effects of the failure modes.
Note on F12: Severity, 1-10. Ranking of how serious effect the given failure has.
Note on G12: Classification of product or process characteristics.
Note on H12: Description of how the failure could occur.
Note on I12: Occurrence, 1-10. Ranking of the likehood that the failure will occur.
Note on J12: Description of the control to prevent the failure from occurring.
Note on K12: Description of the control to detect the failure.
Note on L5: Date of the latest update
Note on L12: Detection, 1-10. Ranking of the likehood to detect the failure.
Note on M12: Risk Priority Number is the product of the severity, occurrence and detection rankings. It is automatically calculated. Must not exceed 100 at SOP.
Note on N12: The actions required to fulfill the process control for the failure. If no action is required type "None".
Note on O12: Responsible person for each action and target completion date.
Note on P11: A new preliminary ranking is estimated. The result may be updated after completed action.
Note on P12: Brief description of actual action and effective date.
Note on T12: New RPN is automatically calculated.
Note on U11: Machine no./-name, fixture no. or supplier name.
Note on V11: Important/critical product characteristics as dimension, form and position, visual requirements, etc. Important/critical process characteristics as temperature, time, feed, speed, etc.
Note on V12: Cross reference number from applicable documents (ex. process flow, FMEA and sketches).
Note on Y11: Classification of characteristics. Critical characteristics: Characteristics with great influence on the final products wanted safety. Important characteristics: Characteristics with great influence on the final products wanted functionality.
Note on Z12: Characteristic to be controlled.
Note on AA12: The measuring method/-tool used for control of the specified characteristic. State tool no. if it is known. Methods to be included; capability studies, SPC monitoring, Poka Yoke solutions, visual inspection, end-of-line test.
Note on AB12: State the number of parts in a characteristic control and how often it shall be carried out.
Note on AD12: A brief decription of how the operation will be controlled, including instruction numbers where applicable.
Note on AE11: State immediate corrective actions to be made when nonconformity is detected. The specified actions have to be within the duty assignment of operator or supervisor to ensure an effective failure prevention. Nonconformities that require long term actions, are handled according to standard nonconformance procedure.
Production
Pre-Production
Prototype
Prototype
Pre-Production
Production

## Comments
FMEA Comments Log
Part Number | Part Name | Supplier/Plant
20945911 | Nipple Quick Connector
Issued by |  | Date
Luke Li |  | 2014-05-13
Date | Comments

## Severity
Severity Evaluation Criteria
According to AIAG FMEA manual 4th edition
Effect | Customer effect | Ranking
Fel som påverkar säkerhet och/eller säkerhetsreglering | Very high severity ranking when a potential failure mode affects safe vehicle operation and/or involves non-compliance with government regulation without warning | 10
| High severity ranking when a potential failure mode affects safe vehicle operation and/or involves non-compliance with government regulations with warning | 9
Avsaknad eller förminskning av primär funktion | Vehicle/item inoperable (loss of primary function) | 8
| Vehicle/Item operable but at a reduced level of performance. Customer very dissatisfied | 7
Avsaknad eller förminskning av sekundär funktion | Vehicle/Item operable but Comfort/Convenience item(s) inoperable. Customer dissatisfied. | 6
| Vehicle/Item operable but Comfort/Convenience item(s) operable at a reduced level of performance. | 5
förarglig, oroande, obehaglig | Fit and Finish/Squeak and Rattle item does not conform. Defect noticed by most customers (greater than 75%) | 4
| Fit and Finish/Squeak and Rattle item does not conform. Defect noticed by 50% of customers | 3
| Fit and Finish/Squeak and Rattle item does not conform. Defect noticed by discriminating customer (less than 25%) | 2
ingen | No discernible effect | 1
Note on D5: Criteria: Severity of effect This ranking results when a potential failure mode results in a final customer and/or a manufacturing/assembly plant defect. The final customer should always be considered first. If both occur, use the higher of two severities.

## Occurrence
Occurrence Evaluation Criteria
According to AIAG FMEA manual 4th edition
Probably | Likley Failure Rates | Ranking
Mycket hög | ≥ 100 per thousand pieces, mer än 1 på 10 | 10
Hög | 50 per thousand pieces, 1 på 20 | 9
| 20 per thousand pieces, 1 på 50 | 8
| 10 per thousand pieces, 1 på 100 | 7
Moderate | 2 per thousand pieces, 1 på 500 | 6
| 0,5 per thousand pieces, 1 på 2000 | 5
| 0,1 per thousand pieces, 1 på 10000 | 4
Låg | 0.01 per thousand pieces, 1 på 100000 | 3
| mindre än 0.01 per thousand pieces, 1 på 1000000 | 2
Väldigt låg | Fel borttaget genom förebyggande kontroll | 1

## Detection
Detection Evaluation Criteria
According to AIAG FMEA manual 4th edition
Detection | Möjlighet att hitta | Kriteria, Suggested range of detection methods | Ranking
Almost impossible | Inga möjligheter att hitta | Cannot detect or is not analyzed | 10
Very remote | felet kommer inte att hittas | Control is achieved with indirect or random checks only | 9
Remote | Problem hittas efter opertion | Control is achieved post-process with visual inspection only | 8
Very low | Problem hittas vid källan | Controls is achieved i process with visual inspection, eller med tolkar gå/inte gå, nycklar, torx | 7
Low | Problem hittas efter opertion | Controls is achieved i post-process with variable gauging, SPS, eller med tolkar gå/inte gå, nycklar, torx i processen | 6
Moderate | Problem hittas vid källan | Fel kan hittas i process av operatör vid mätning eller med tolk eller med automatisk kontroll o process som hittar avvikare genom ljud eller ljus. Tolkning vid produktionsstart | 5
Moderately High | Problem hittas efter opertion | felet kan hittas efter efter processen genom automatisk kontroll som förhindrar fortsatt produktion när fel hittas. | 4
High | Problem hittas vid källan | felet kan hittas i processen genom automatisk kontroll som förhindrar fortsatt produktion när fel hittas. | 3
Very high | Controls almost certain to detect | Error detection in-station (automatic gauging with automatic stop feature). Cannot pass discrepant part | 2
Almost certain | Controls certain to detect | Discrepant parts cannot be made because item has been error-proofed by process/product design | 1